## 5 and 6.1 and 6.2
Component | Process | Aux. | Processing Time | Setup Time | Availability | Time per Shift | Time for a Batch (min) | Time for component of a Batch (min)
11 | Blanking | 11-Blanking | 1 | 2 | 80 | 450 | 7 | 1.4
11 | Bending | 11-Bending | 5 | 2 | 85 | 450 | 27 | 5.4
11 | Foaming | 11-Foaming | 10 | 5 | 85 | 450 | 55 | 11
12 | Blanking | 12-Blanking | 1.5 | 2 | 80 | 450 | 9.5 | 1.9
12 | Bending | 12-Bending | 6 | 2 | 85 | 450 | 32 | 6.4
12 | Foaming | 12-Foaming | 11 | 5 | 85 | 450 | 60 | 12
13 | Blanking | 13-Blanking | 2 | 2 | 80 | 450 | 12 | 2.4
13 | Bending | 13-Bending | 7 | 2 | 85 | 450 | 37 | 7.4
13 | Foaming | 13-Foaming | 12 | 5 | 85 | 450 | 65 | 13
14 | Blanking | 14-Blanking | 1 | 2 | 80 | 450 | 7 | 1.4
14 | Bending | 14-Bending | 5 | 2 | 85 | 450 | 27 | 5.4
14 | Foaming | 14-Foaming | 10 | 5 | 85 | 450 | 55 | 11
15 | Blanking | 15-Blanking | 1 | 2 | 80 | 450 | 7 | 1.4
15 | Bending | 15-Bending | 5 | 2 | 85 | 450 | 27 | 5.4
15 | Foaming | 15-Foaming | 10 | 5 | 85 | 450 | 55 | 11
21 | Blanking | 21-Blanking | 1 | 2 | 80 | 450 | 7 | 1.4
21 | Bending | 21-Bending | 3 | 2 | 85 | 450 | 17 | 3.4
21 | Foaming | 21-Foaming | 7 | 5 | 85 | 450 | 40 | 8
31 | Blanking | 31-Blanking | 2 | 2 | 80 | 450 | 12 | 2.4
31 | Bending | 31-Bending | 3 | 2 | 85 | 450 | 17 | 3.4
Components | Product | Product Demand |  |  | Product | Product Demand | Assembly Time per Product | Total time per Product
11 | 111 | 79 |  |  | 111 | 79 | 20 | 1580
11 | 121 | 49 |  |  | 112 | 73 | 22 | 1606
11 | 141 | 6 |  |  | 113 | 69 | 22 | 1518
11 | 151 | 6 |  |  | 121 | 49 | 25 | 1225
12 | 112 | 73 |  |  | 122 | 52 | 27 | 1404
12 | 122 | 52 |  |  | 123 | 57 | 27 | 1539
13 | 113 | 69 |  |  | 131 | 31 | 40 | 1240
13 | 123 | 57 |  |  | 141 | 6 | 40 | 240
14 | 131 | 31 |  |  | 151 | 6 | 40 | 240
15 | 131 | 31 |  |  | Total Time for Assembly |  | 263 | 10592
21 | 111 | 79 |  |  | Total components Assembly | 422
21 | 112 | 73
21 | 113 | 69
21 | 121 | 49
21 | 122 | 52
21 | 123 | 57
21 | 141 | 6
21 | 151 | 6
21 | 131 | 31
21 | 131 | 31
31 | 121 | 49
31 | 122 | 52
31 | 123 | 57
41 | 141 | 6
51 | 151 | 6
WIP=nkb cards*batch size
[13 empty] | Question 5.2 | Question 5.3
WS | Component | Aux. | Component Demand | Time for component of a Batch (min) | Time for Total Components | Demand in batches | Processing Time of a Batch | Waiting Time of a Batch (2*Proc. Time) | Available Time per Day | Security Factor | Kanban Card | Kanban Cards Integer | Total Kanban Cards per WS | Maximum WIP
Blanking | 11 | 11-Blanking | 140 | 1.4 | 196 | 28 | 7 | 14 | 720 | 1.1 | 0.17967 | 1
Blanking | 12 | 12-Blanking | 125 | 1.9 | 237.5 | 25 | 9.5 | 19 | 720 | 1.1 | 0.21771 | 1
Blanking | 13 | 13-Blanking | 126 | 2.4 | 302.4 | 25.2 | 12 | 24 | 720 | 1.1 | 0.2772 | 1
Blanking | 14 | 14-Blanking | 31 | 1.4 | 43.4 | 6.2 | 7 | 14 | 720 | 1.1 | 0.039783 | 1
Blanking | 15 | 15-Blanking | 31 | 1.4 | 43.4 | 6.2 | 7 | 14 | 720 | 1.1 | 0.039783 | 1
Blanking | 21 | 21-Blanking | 453 | 1.4 | 634.2 | 90.6 | 7 | 14 | 720 | 1.1 | 0.58135 | 1
Blanking | 31 | 31-Blanking | 158 | 2.4 | 379.2 | 31.6 | 12 | 24 | 720 | 1.1 | 0.3476 | 1
Blanking | 41 | 41-Blanking | 6 | 0 | 0 | 1.2 | 0 | 0 | 720 | 1.1 | 0 | 0
Blanking | 51 | 51-Blanking | 6 | 0 | 0 | 1.2 | 0 | 0 | 720 | 1.1 | 0 | 0 | 7 | 35
Bending | 11 | 11-Bending | 140 | 5.4 | 756 | 28 | 27 | 54 | 765 | 1.1 | 0.65224 | 1
Bending | 12 | 12-Bending | 125 | 6.4 | 800 | 25 | 32 | 64 | 765 | 1.1 | 0.6902 | 1
Bending | 13 | 13-Bending | 126 | 7.4 | 932.4 | 25.2 | 37 | 74 | 765 | 1.1 | 0.80442 | 1
Bending | 14 | 14-Bending | 31 | 5.4 | 167.4 | 6.2 | 27 | 54 | 765 | 1.1 | 0.14442 | 1
Bending | 15 | 15-Bending | 31 | 5.4 | 167.4 | 6.2 | 27 | 54 | 765 | 1.1 | 0.14442 | 1
Bending | 21 | 21-Bending | 453 | 3.4 | 1540.2 | 90.6 | 17 | 34 | 765 | 1.1 | 1.3288 | 2
Bending | 31 | 31-Bending | 158 | 3.4 | 537.2 | 31.6 | 17 | 34 | 765 | 1.1 | 0.46347 | 1
Bending | 41 | 41-Bending | 6 | 0 | 0 | 1.2 | 0 | 0 | 765 | 1.1 | 0 | 0
Bending | 51 | 51-Bending | 6 | 0 | 0 | 1.2 | 0 | 0 | 765 | 1.1 | 0 | 0 | 8 | 40
Foaming | 11 | 11-Foaming | 140 | 11 | 1540 | 28 | 55 | 110 | 765 | 1.1 | 1.3286 | 2
Foaming | 12 | 12-Foaming | 125 | 12 | 1500 | 25 | 60 | 120 | 765 | 1.1 | 1.2941 | 2
Foaming | 13 | 13-Foaming | 126 | 13 | 1638 | 25.2 | 65 | 130 | 765 | 1.1 | 1.4132 | 2
Foaming | 14 | 14-Foaming | 31 | 11 | 341 | 6.2 | 55 | 110 | 765 | 1.1 | 0.2942 | 1
Foaming | 15 | 15-Foaming | 31 | 11 | 341 | 6.2 | 55 | 110 | 765 | 1.1 | 0.2942 | 1
Foaming | 21 | 21-Foaming | 453 | 8 | 3624 | 90.6 | 40 | 80 | 765 | 1.1 | 3.1266 | 4
Foaming | 31 | 31-Foaming | 0 | 0 | 0 | 0 | 0 | 0 | 765 | 1.1 | 0 | 0
Foaming | 41 | 41-Foaming | 6 | 0 | 0 | 1.2 | 0 | 0 | 765 | 1.1 | 0 | 0
Foaming | 51 | 51-Foaming | 6 | 0 | 0 | 1.2 | 0 | 0 | 765 | 1.1 | 0 | 0 | 12 | 60
Assembly | 111 |  | 79 | 20 | 1580 | 15.8 | 100 | 200 | 765 | 1.1 | 1.3631 | 2
Assembly | 112 |  | 73 | 22 | 1606 | 14.6 | 110 | 220 | 900 | 1.1 | 1.1777 | 2
Assembly | 113 |  | 69 | 22 | 1518 | 13.8 | 110 | 220 | 900 | 1.1 | 1.1132 | 2
Assembly | 121 |  | 49 | 25 | 1225 | 9.8 | 125 | 250 | 900 | 1.1 | 0.89833 | 1
Assembly | 122 |  | 52 | 27 | 1404 | 10.4 | 135 | 270 | 900 | 1.1 | 1.0296 | 2
Assembly | 123 |  | 57 | 27 | 1539 | 11.4 | 135 | 270 | 900 | 1.1 | 1.1286 | 2
Assembly | 131 |  | 31 | 40 | 1240 | 6.2 | 200 | 400 | 900 | 1.1 | 0.90933 | 1
Assembly | 141 |  | 6 | 40 | 240 | 1.2 | 200 | 400 | 900 | 1.1 | 0.176 | 1
Assembly | 151 |  | 6 | 40 | 240 | 1.2 | 200 | 400 | 900 | 1.1 | 0.176 | 1 | 14 | 70
Transportation | 41 |  | 6 |  |  | 1.2 | 0 | 900 | 900 | 1.1 | 0.264 | 1
Transportation | 51 |  | 6 |  |  | 1.2 | 0 | 900 | 900 | 1.1 | 0.264 | 1 | 2 | 10
[13 empty] | 43 | 215 | (5.3)
Question 5.1
WS | number of units | Time (min) | Available Time | Required Machines | MACHINES | Available time of WS | Utilization | Average Process Time per WS (min/unit) | TH (unit/min)
Blanking | 1076 | 1836.1 | 720 | 2.5501 | 3 | 2160 | 85% | 1.7571 | 1.7073
Bending | 1076 | 4900.6 | 765 | 6.406 | 7 | 5355 | 91.51% | 5.2571 | 1.3315
Foaming | 918 | 8984 | 765 | 11.7438 | 12 | 9180 | 97.86% | 11 | 1.0909
Assembly | 422 | 10592 | 900 | 11.7689 | 12 | 10800 | 98.07% | 29.2222 | 0.41065
[7 empty] | (6.1.2) To= | 47.2365 | bottleneck (6.1.1)
[7 empty] | (6.1.3) W0= | 19.3975
| TH(PWC) | 0.37828 | (6.2.1)
| Production | 340.4496
| Demand | 422 | 80.68% | of demand met (6.2.2)

## 6.2.3A
Component | Process | Aux. | Processing Time | Setup Time | Availability | Time per Shift | Time for a Batch (min) | Time for component of a Batch (min)
11 | Blanking | 11-Blanking | 1 | 2 | 80 | 450 | 12 | 1.2
11 | Bending | 11-Bending | 5 | 2 | 85 | 450 | 52 | 5.2
11 | Foaming | 11-Foaming | 10 | 5 | 85 | 450 | 105 | 10.5
12 | Blanking | 12-Blanking | 1.5 | 2 | 80 | 450 | 17 | 1.7
12 | Bending | 12-Bending | 6 | 2 | 85 | 450 | 62 | 6.2
12 | Foaming | 12-Foaming | 11 | 5 | 85 | 450 | 115 | 11.5
13 | Blanking | 13-Blanking | 2 | 2 | 80 | 450 | 22 | 2.2
13 | Bending | 13-Bending | 7 | 2 | 85 | 450 | 72 | 7.2
13 | Foaming | 13-Foaming | 12 | 5 | 85 | 450 | 125 | 12.5
14 | Blanking | 14-Blanking | 1 | 2 | 80 | 450 | 12 | 1.2
14 | Bending | 14-Bending | 5 | 2 | 85 | 450 | 52 | 5.2
14 | Foaming | 14-Foaming | 10 | 5 | 85 | 450 | 105 | 10.5
15 | Blanking | 15-Blanking | 1 | 2 | 80 | 450 | 12 | 1.2
15 | Bending | 15-Bending | 5 | 2 | 85 | 450 | 52 | 5.2
15 | Foaming | 15-Foaming | 10 | 5 | 85 | 450 | 105 | 10.5
21 | Blanking | 21-Blanking | 1 | 2 | 80 | 450 | 12 | 1.2
21 | Bending | 21-Bending | 3 | 2 | 85 | 450 | 32 | 3.2
21 | Foaming | 21-Foaming | 7 | 5 | 85 | 450 | 75 | 7.5
31 | Blanking | 31-Blanking | 2 | 2 | 80 | 450 | 22 | 2.2
31 | Bending | 31-Bending | 3 | 2 | 85 | 450 | 32 | 3.2
Components | Product | Product Demand |  |  | Product | Product Demand | Assembly Time per Product
11 | 111 | 79 |  |  | 111 | 79 | 20 | 1580
11 | 121 | 49 |  |  | 112 | 73 | 22 | 1606
11 | 141 | 6 |  |  | 113 | 69 | 22 | 1518
11 | 151 | 6 |  |  | 121 | 49 | 25 | 1225
12 | 112 | 73 |  |  | 122 | 52 | 27 | 1404
12 | 122 | 52 |  |  | 123 | 57 | 27 | 1539
13 | 113 | 69 |  |  | 131 | 31 | 40 | 1240
13 | 123 | 57 |  |  | 141 | 6 | 40 | 240
14 | 131 | 31 |  |  | 151 | 6 | 40 | 240
15 | 131 | 31 |  |  | Total Time for Assembly |  | 263 | 10592
21 | 111 | 79 |  |  | Total components Assembly | 422
21 | 112 | 73
21 | 113 | 69
21 | 121 | 49
21 | 122 | 52
21 | 123 | 57
21 | 141 | 6
21 | 151 | 6
21 | 131 | 31
21 | 131 | 31
31 | 121 | 49
31 | 122 | 52
31 | 123 | 57
41 | 141 | 6
51 | 151 | 6
WS | Component | Aux. | Component Demand | Time for component of a Batch (min) | Time for Total Components | Demand in batches | Processing Time of a Batch | Waiting Time of a Batch (2*Proc. Time) | Available Time per Day | Security Factor | Kanban Card | Kanban Cards Integer | Total Kanban Cards per WS | Maximum WIP
Blanking | 11 | 11-Blanking | 140 | 1.2 | 168 | 14 | 12 | 24 | 720 | 1.1 | 0.077 | 1
Blanking | 12 | 12-Blanking | 125 | 1.7 | 212.5 | 12.5 | 17 | 34 | 720 | 1.1 | 0.097396 | 1
Blanking | 13 | 13-Blanking | 126 | 2.2 | 277.2 | 12.6 | 22 | 44 | 720 | 1.1 | 0.12705 | 1
Blanking | 14 | 14-Blanking | 31 | 1.2 | 37.2 | 3.1 | 12 | 24 | 720 | 1.1 | 0.01705 | 1
Blanking | 15 | 15-Blanking | 31 | 1.2 | 37.2 | 3.1 | 12 | 24 | 720 | 1.1 | 0.01705 | 1
Blanking | 21 | 21-Blanking | 453 | 1.2 | 543.6 | 45.3 | 12 | 24 | 720 | 1.1 | 0.24915 | 1
Blanking | 31 | 31-Blanking | 158 | 2.2 | 347.6 | 15.8 | 22 | 44 | 720 | 1.1 | 0.15932 | 1
Blanking | 41 | 41-Blanking | 6 | 0 | 0 | 0.6 | 0 | 0 | 720 | 1.1 | 0 | 0
Blanking | 51 | 51-Blanking | 6 | 0 | 0 | 0.6 | 0 | 0 | 720 | 1.1 | 0 | 0 | 7 | 70
Bending | 11 | 11-Bending | 140 | 5.2 | 728 | 14 | 52 | 104 | 765 | 1.1 | 0.31404 | 1
Bending | 12 | 12-Bending | 125 | 6.2 | 775 | 12.5 | 62 | 124 | 765 | 1.1 | 0.33431 | 1
Bending | 13 | 13-Bending | 126 | 7.2 | 907.2 | 12.6 | 72 | 144 | 765 | 1.1 | 0.39134 | 1
Bending | 14 | 14-Bending | 31 | 5.2 | 161.2 | 3.1 | 52 | 104 | 765 | 1.1 | 0.069537 | 1
Bending | 15 | 15-Bending | 31 | 5.2 | 161.2 | 3.1 | 52 | 104 | 765 | 1.1 | 0.069537 | 1
Bending | 21 | 21-Bending | 453 | 3.2 | 1449.6 | 45.3 | 32 | 64 | 765 | 1.1 | 0.62532 | 1
Bending | 31 | 31-Bending | 158 | 3.2 | 505.6 | 15.8 | 32 | 64 | 765 | 1.1 | 0.2181 | 1
Bending | 41 | 41-Bending | 6 | 0 | 0 | 0.6 | 0 | 0 | 765 | 1.1 | 0 | 0
Bending | 51 | 51-Bending | 6 | 0 | 0 | 0.6 | 0 | 0 | 765 | 1.1 | 0 | 0 | 7 | 70
Foaming | 11 | 11-Foaming | 140 | 10.5 | 1470 | 14 | 105 | 210 | 765 | 1.1 | 0.63412 | 1
Foaming | 12 | 12-Foaming | 125 | 11.5 | 1437.5 | 12.5 | 115 | 230 | 765 | 1.1 | 0.6201 | 1
Foaming | 13 | 13-Foaming | 126 | 12.5 | 1575 | 12.6 | 125 | 250 | 765 | 1.1 | 0.67941 | 1
Foaming | 14 | 14-Foaming | 31 | 10.5 | 325.5 | 3.1 | 105 | 210 | 765 | 1.1 | 0.14041 | 1
Foaming | 15 | 15-Foaming | 31 | 10.5 | 325.5 | 3.1 | 105 | 210 | 765 | 1.1 | 0.14041 | 1
Foaming | 21 | 21-Foaming | 453 | 7.5 | 3397.5 | 45.3 | 75 | 150 | 765 | 1.1 | 1.4656 | 2
Foaming | 31 | 31-Foaming | 0 | 0 | 0 | 0 | 0 | 0 | 765 | 1.1 | 0 | 0
Foaming | 41 | 41-Foaming | 6 | 0 | 0 | 0.6 | 0 | 0 | 765 | 1.1 | 0 | 0
Foaming | 51 | 51-Foaming | 6 | 0 | 0 | 0.6 | 0 | 0 | 765 | 1.1 | 0 | 0 | 7 | 70
Assembly | 111 |  | 79 | 20 | 1580 | 7.9 | 200 | 400 | 765 | 1.1 | 0.68157 | 1
Assembly | 112 |  | 73 | 22 | 1606 | 7.3 | 220 | 440 | 900 | 1.1 | 0.58887 | 1
Assembly | 113 |  | 69 | 22 | 1518 | 6.9 | 220 | 440 | 900 | 1.1 | 0.5566 | 1
Assembly | 121 |  | 49 | 25 | 1225 | 4.9 | 250 | 500 | 900 | 1.1 | 0.44917 | 1
Assembly | 122 |  | 52 | 27 | 1404 | 5.2 | 270 | 540 | 900 | 1.1 | 0.5148 | 1
Assembly | 123 |  | 57 | 27 | 1539 | 5.7 | 270 | 540 | 900 | 1.1 | 0.5643 | 1
Assembly | 131 |  | 31 | 40 | 1240 | 3.1 | 400 | 800 | 900 | 1.1 | 0.45467 | 1
Assembly | 141 |  | 6 | 40 | 240 | 0.6 | 400 | 800 | 900 | 1.1 | 0.088 | 1
Assembly | 151 |  | 6 | 40 | 240 | 0.6 | 400 | 800 | 900 | 1.1 | 0.088 | 1 | 9 | 90
Transportation | 41 |  | 6 |  |  | 0.6 | 0 | 900 | 900 | 1.1 | 0.132 | 1
Transportation | 51 |  | 6 |  |  | 1.2 | 0 | 900 | 900 | 1.1 | 0.264 | 1 | 2 | 20
[13 empty] | 32 | 320
WS | number of units | Time (min) | Available Time | Required Machines | MACHINES | Available time of Ws | Utilization | Average Process Time per WS (units/comp) | TH (units/min)
Blanking | 1076 | 1623.3 | 720 |  | 3 | 2160 | 75.15% | 1.5571 | 1.9266
Bending | 1076 | 4687.8 | 765 |  | 7 | 5355 | 87.54% | 5.0571 | 1.3842
Foaming | 918 | 8531 | 765 |  | 12 | 9180 | 92.93% | 10.5 | 1.1429
Assembly | 422 | 10592 | 900 |  | 12 | 10800 | 98.07% | 29.2222 | 0.41065
[7 empty] | To= | 46.3365
[7 empty] | W0= | 19.0279
| TH(PWC) | 0.38875
| Production | 349.871
| Demand | 422 | 82.91% | of demand met

## 6.2.3B
Component | Process | Aux. | Processing Time | Setup Time | Availability | Time per Shift | Time for a Batch (min) | Time for component of a Batch (min)
11 | Blanking | 11-Blanking | 1 | 2 | 100 | 450 | 7 | 1.4
11 | Bending | 11-Bending | 5 | 2 | 100 | 450 | 27 | 5.4
11 | Foaming | 11-Foaming | 10 | 5 | 100 | 450 | 55 | 11
12 | Blanking | 12-Blanking | 1.5 | 2 | 100 | 450 | 9.5 | 1.9
12 | Bending | 12-Bending | 6 | 2 | 100 | 450 | 32 | 6.4
12 | Foaming | 12-Foaming | 11 | 5 | 100 | 450 | 60 | 12
13 | Blanking | 13-Blanking | 2 | 2 | 100 | 450 | 12 | 2.4
13 | Bending | 13-Bending | 7 | 2 | 100 | 450 | 37 | 7.4
13 | Foaming | 13-Foaming | 12 | 5 | 100 | 450 | 65 | 13
14 | Blanking | 14-Blanking | 1 | 2 | 100 | 450 | 7 | 1.4
14 | Bending | 14-Bending | 5 | 2 | 100 | 450 | 27 | 5.4
14 | Foaming | 14-Foaming | 10 | 5 | 100 | 450 | 55 | 11
15 | Blanking | 15-Blanking | 1 | 2 | 100 | 450 | 7 | 1.4
15 | Bending | 15-Bending | 5 | 2 | 100 | 450 | 27 | 5.4
15 | Foaming | 15-Foaming | 10 | 5 | 100 | 450 | 55 | 11
21 | Blanking | 21-Blanking | 1 | 2 | 100 | 450 | 7 | 1.4
21 | Bending | 21-Bending | 3 | 2 | 100 | 450 | 17 | 3.4
21 | Foaming | 21-Foaming | 7 | 5 | 100 | 450 | 40 | 8
31 | Blanking | 31-Blanking | 2 | 2 | 100 | 450 | 12 | 2.4
31 | Bending | 31-Bending | 3 | 2 | 100 | 450 | 17 | 3.4
Components | Product | Product Demand |  |  | Product | Product Demand | Assembly Time per Product
11 | 111 | 79 |  |  | 111 | 79 | 20 | 1580
11 | 121 | 49 |  |  | 112 | 73 | 22 | 1606
11 | 141 | 6 |  |  | 113 | 69 | 22 | 1518
11 | 151 | 6 |  |  | 121 | 49 | 25 | 1225
12 | 112 | 73 |  |  | 122 | 52 | 27 | 1404
12 | 122 | 52 |  |  | 123 | 57 | 27 | 1539
13 | 113 | 69 |  |  | 131 | 31 | 40 | 1240
13 | 123 | 57 |  |  | 141 | 6 | 40 | 240
14 | 131 | 31 |  |  | 151 | 6 | 40 | 240
15 | 131 | 31 |  |  | Total Time for Assembly |  | 263 | 10592
21 | 111 | 79 |  |  | Total components Assembly | 422
21 | 112 | 73
21 | 113 | 69
21 | 121 | 49
21 | 122 | 52
21 | 123 | 57
21 | 141 | 6
21 | 151 | 6
21 | 131 | 31
21 | 131 | 31
31 | 121 | 49
31 | 122 | 52
31 | 123 | 57
41 | 141 | 6
51 | 151 | 6
WS | Component | Aux. | Component Demand | Time for component of a Batch (min) | Time for Total Components | Demand in batches | Processing Time of a Batch | Waiting Time of a Batch (2*Proc. Time) | Available Time per Day | Security Factor | Kanban Card | Kanban Cards Integer | Total Kanban Cards per WS | Maximum WIP
Blanking | 11 | 11-Blanking | 140 | 1.4 | 196 | 28 | 7 | 14 | 900 | 1.1 | 0.14373 | 1
Blanking | 12 | 12-Blanking | 125 | 1.9 | 237.5 | 25 | 9.5 | 19 | 900 | 1.1 | 0.17417 | 1
Blanking | 13 | 13-Blanking | 126 | 2.4 | 302.4 | 25.2 | 12 | 24 | 900 | 1.1 | 0.22176 | 1
Blanking | 14 | 14-Blanking | 31 | 1.4 | 43.4 | 6.2 | 7 | 14 | 900 | 1.1 | 0.031827 | 1
Blanking | 15 | 15-Blanking | 31 | 1.4 | 43.4 | 6.2 | 7 | 14 | 900 | 1.1 | 0.031827 | 1
Blanking | 21 | 21-Blanking | 453 | 1.4 | 634.2 | 90.6 | 7 | 14 | 900 | 1.1 | 0.46508 | 1
Blanking | 31 | 31-Blanking | 158 | 2.4 | 379.2 | 31.6 | 12 | 24 | 900 | 1.1 | 0.27808 | 1
Blanking | 41 | 41-Blanking | 6 | 0 | 0 | 1.2 | 0 | 0 | 900 | 1.1 | 0 | 0
Blanking | 51 | 51-Blanking | 6 | 0 | 0 | 1.2 | 0 | 0 | 900 | 1.1 | 0 | 0 | 7 | 35
Bending | 11 | 11-Bending | 140 | 5.4 | 756 | 28 | 27 | 54 | 900 | 1.1 | 0.5544 | 1
Bending | 12 | 12-Bending | 125 | 6.4 | 800 | 25 | 32 | 64 | 900 | 1.1 | 0.58667 | 1
Bending | 13 | 13-Bending | 126 | 7.4 | 932.4 | 25.2 | 37 | 74 | 900 | 1.1 | 0.68376 | 1
Bending | 14 | 14-Bending | 31 | 5.4 | 167.4 | 6.2 | 27 | 54 | 900 | 1.1 | 0.12276 | 1
Bending | 15 | 15-Bending | 31 | 5.4 | 167.4 | 6.2 | 27 | 54 | 900 | 1.1 | 0.12276 | 1
Bending | 21 | 21-Bending | 453 | 3.4 | 1540.2 | 90.6 | 17 | 34 | 900 | 1.1 | 1.1295 | 2
Bending | 31 | 31-Bending | 158 | 3.4 | 537.2 | 31.6 | 17 | 34 | 900 | 1.1 | 0.39395 | 1
Bending | 41 | 41-Bending | 6 | 0 | 0 | 1.2 | 0 | 0 | 900 | 1.1 | 0 | 0
Bending | 51 | 51-Bending | 6 | 0 | 0 | 1.2 | 0 | 0 | 900 | 1.1 | 0 | 0 | 8 | 40
Foaming | 11 | 11-Foaming | 140 | 11 | 1540 | 28 | 55 | 110 | 900 | 1.1 | 1.1293 | 2
Foaming | 12 | 12-Foaming | 125 | 12 | 1500 | 25 | 60 | 120 | 900 | 1.1 | 1.1 | 2
Foaming | 13 | 13-Foaming | 126 | 13 | 1638 | 25.2 | 65 | 130 | 900 | 1.1 | 1.2012 | 2
Foaming | 14 | 14-Foaming | 31 | 11 | 341 | 6.2 | 55 | 110 | 900 | 1.1 | 0.25007 | 1
Foaming | 15 | 15-Foaming | 31 | 11 | 341 | 6.2 | 55 | 110 | 900 | 1.1 | 0.25007 | 1
Foaming | 21 | 21-Foaming | 453 | 8 | 3624 | 90.6 | 40 | 80 | 900 | 1.1 | 2.6576 | 3
Foaming | 31 | 31-Foaming | 0 | 0 | 0 | 0 | 0 | 0 | 900 | 1.1 | 0 | 0
Foaming | 41 | 41-Foaming | 6 | 0 | 0 | 1.2 | 0 | 0 | 900 | 1.1 | 0 | 0
Foaming | 51 | 51-Foaming | 6 | 0 | 0 | 1.2 | 0 | 0 | 900 | 1.1 | 0 | 0 | 11 | 55
Assembly | 111 |  | 79 | 20 | 1580 | 15.8 | 100 | 200 | 900 | 1.1 | 1.1587 | 2
Assembly | 112 |  | 73 | 22 | 1606 | 14.6 | 110 | 220 | 900 | 1.1 | 1.1777 | 2
Assembly | 113 |  | 69 | 22 | 1518 | 13.8 | 110 | 220 | 900 | 1.1 | 1.1132 | 2
Assembly | 121 |  | 49 | 25 | 1225 | 9.8 | 125 | 250 | 900 | 1.1 | 0.89833 | 1
Assembly | 122 |  | 52 | 27 | 1404 | 10.4 | 135 | 270 | 900 | 1.1 | 1.0296 | 2
Assembly | 123 |  | 57 | 27 | 1539 | 11.4 | 135 | 270 | 900 | 1.1 | 1.1286 | 2
Assembly | 131 |  | 31 | 40 | 1240 | 6.2 | 200 | 400 | 900 | 1.1 | 0.90933 | 1
Assembly | 141 |  | 6 | 40 | 240 | 1.2 | 200 | 400 | 900 | 1.1 | 0.176 | 1
Assembly | 151 |  | 6 | 40 | 240 | 1.2 | 200 | 400 | 900 | 1.1 | 0.176 | 1 | 14 | 70
Transportation | 41 |  | 6 |  |  | 1.2 | 0 | 900 | 900 | 1.1 | 0.264 | 1
Transportation | 51 |  | 6 |  |  | 1.2 | 0 | 900 | 900 | 1.1 | 0.264 | 1 | 2 | 10
[13 empty] | 42 | 210
WS | number of units | Time (min) | Available Time | Required Machines | MACHINES | Available time of Ws | Utilization | Average Process Time per WS (units/comp) | TH (units/min)
Blanking | 1076 | 1836.1 | 900 |  | 3 | 2700 | 68% | 1.7571 | 1.7073
Bending | 1076 | 4900.6 | 900 |  | 7 | 6300 | 77.79% | 5.2571 | 1.3315
Foaming | 918 | 8984 | 900 |  | 12 | 10800 | 83.19% | 11 | 1.0909
Assembly | 422 | 10592 | 900 |  | 12 | 10800 | 98.07% | 29.2222 | 0.41065
[7 empty] | To= | 47.2365
[7 empty] | W0= | 19.3975
| TH(PWC) | 0.37757
| Production | 339.8118
| Demand | 422 | 80.52% | of demand met

## 6.2.3C1
Component | Process | Aux. | Processing Time | Setup Time | Availability | Time per Shift | Time for a Batch (min) | Time for component of a Batch (min)
11 | Blanking | 11-Blanking | 0.9 | 2 | 80 | 450 | 6.5 | 1.3
11 | Bending | 11-Bending | 4.5 | 2 | 85 | 450 | 24.5 | 4.9
11 | Foaming | 11-Foaming | 9 | 5 | 85 | 450 | 50 | 10
12 | Blanking | 12-Blanking | 1.35 | 2 | 80 | 450 | 8.75 | 1.75
12 | Bending | 12-Bending | 5.4 | 2 | 85 | 450 | 29 | 5.8
12 | Foaming | 12-Foaming | 9.9 | 5 | 85 | 450 | 54.5 | 10.9
13 | Blanking | 13-Blanking | 1.8 | 2 | 80 | 450 | 11 | 2.2
13 | Bending | 13-Bending | 6.3 | 2 | 85 | 450 | 33.5 | 6.7
13 | Foaming | 13-Foaming | 10.8 | 5 | 85 | 450 | 59 | 11.8
14 | Blanking | 14-Blanking | 0.9 | 2 | 80 | 450 | 6.5 | 1.3
14 | Bending | 14-Bending | 4.5 | 2 | 85 | 450 | 24.5 | 4.9
14 | Foaming | 14-Foaming | 9 | 5 | 85 | 450 | 50 | 10
15 | Blanking | 15-Blanking | 0.9 | 2 | 80 | 450 | 6.5 | 1.3
15 | Bending | 15-Bending | 4.5 | 2 | 85 | 450 | 24.5 | 4.9
15 | Foaming | 15-Foaming | 9 | 5 | 85 | 450 | 50 | 10
21 | Blanking | 21-Blanking | 0.9 | 2 | 80 | 450 | 6.5 | 1.3
21 | Bending | 21-Bending | 2.7 | 2 | 85 | 450 | 15.5 | 3.1
21 | Foaming | 21-Foaming | 6.3 | 5 | 85 | 450 | 36.5 | 7.3
31 | Blanking | 31-Blanking | 1.8 | 2 | 80 | 450 | 11 | 2.2
31 | Bending | 31-Bending | 2.7 | 2 | 85 | 450 | 15.5 | 3.1
Components | Product | Product Demand |  |  | Product | Product Demand | Assembly Time per Product
11 | 111 | 79 |  |  | 111 | 79 | 18 | 1422
11 | 121 | 49 |  |  | 112 | 73 | 19.8 | 1445.4
11 | 141 | 6 |  |  | 113 | 69 | 19.8 | 1366.2
11 | 151 | 6 |  |  | 121 | 49 | 22.5 | 1102.5
12 | 112 | 73 |  |  | 122 | 52 | 24.3 | 1263.6
12 | 122 | 52 |  |  | 123 | 57 | 24.3 | 1385.1
13 | 113 | 69 |  |  | 131 | 31 | 36 | 1116
13 | 123 | 57 |  |  | 141 | 6 | 36 | 216
14 | 131 | 31 |  |  | 151 | 6 | 36 | 216
15 | 131 | 31 |  |  | Total Time for Assembly |  | 236.7 | 9532.8
21 | 111 | 79 |  |  | Total components Assembly | 422
21 | 112 | 73
21 | 113 | 69
21 | 121 | 49
21 | 122 | 52
21 | 123 | 57
21 | 141 | 6
21 | 151 | 6
21 | 131 | 31
21 | 131 | 31
31 | 121 | 49
31 | 122 | 52
31 | 123 | 57
41 | 141 | 6
51 | 151 | 6
WS | Component | Aux. | Component Demand | Time for component of a Batch (min) | Time for Total Components | Demand in batches | Processing Time of a Batch | Waiting Time of a Batch (2*Proc. Time) | Available Time per Day | Security Factor | Kanban Card | Kanban Cards Integer | Total Kanban Cards per WS | Maximum WIP
Blanking | 11 | 11-Blanking | 140 | 1.3 | 182 | 28 | 6.5 | 13 | 720 | 1.1 | 0.16683 | 1
Blanking | 12 | 12-Blanking | 125 | 1.75 | 218.75 | 25 | 8.75 | 17.5 | 720 | 1.1 | 0.20052 | 1
Blanking | 13 | 13-Blanking | 126 | 2.2 | 277.2 | 25.2 | 11 | 22 | 720 | 1.1 | 0.2541 | 1
Blanking | 14 | 14-Blanking | 31 | 1.3 | 40.3 | 6.2 | 6.5 | 13 | 720 | 1.1 | 0.036942 | 1
Blanking | 15 | 15-Blanking | 31 | 1.3 | 40.3 | 6.2 | 6.5 | 13 | 720 | 1.1 | 0.036942 | 1
Blanking | 21 | 21-Blanking | 453 | 1.3 | 588.9 | 90.6 | 6.5 | 13 | 720 | 1.1 | 0.53982 | 1
Blanking | 31 | 31-Blanking | 158 | 2.2 | 347.6 | 31.6 | 11 | 22 | 720 | 1.1 | 0.31863 | 1
Blanking | 41 | 41-Blanking | 6 | 0 | 0 | 1.2 | 0 | 0 | 720 | 1.1 | 0 | 0
Blanking | 51 | 51-Blanking | 6 | 0 | 0 | 1.2 | 0 | 0 | 720 | 1.1 | 0 | 0 | 7 | 35
Bending | 11 | 11-Bending | 140 | 4.9 | 686 | 28 | 24.5 | 49 | 765 | 1.1 | 0.59184 | 1
Bending | 12 | 12-Bending | 125 | 5.8 | 725 | 25 | 29 | 58 | 765 | 1.1 | 0.62549 | 1
Bending | 13 | 13-Bending | 126 | 6.7 | 844.2 | 25.2 | 33.5 | 67 | 765 | 1.1 | 0.72833 | 1
Bending | 14 | 14-Bending | 31 | 4.9 | 151.9 | 6.2 | 24.5 | 49 | 765 | 1.1 | 0.13105 | 1
Bending | 15 | 15-Bending | 31 | 4.9 | 151.9 | 6.2 | 24.5 | 49 | 765 | 1.1 | 0.13105 | 1
Bending | 21 | 21-Bending | 453 | 3.1 | 1404.3 | 90.6 | 15.5 | 31 | 765 | 1.1 | 1.2116 | 2
Bending | 31 | 31-Bending | 158 | 3.1 | 489.8 | 31.6 | 15.5 | 31 | 765 | 1.1 | 0.42257 | 1
Bending | 41 | 41-Bending | 6 | 0 | 0 | 1.2 | 0 | 0 | 765 | 1.1 | 0 | 0
Bending | 51 | 51-Bending | 6 | 0 | 0 | 1.2 | 0 | 0 | 765 | 1.1 | 0 | 0 | 8 | 40
Foaming | 11 | 11-Foaming | 140 | 10 | 1400 | 28 | 50 | 100 | 765 | 1.1 | 1.2078 | 2
Foaming | 12 | 12-Foaming | 125 | 10.9 | 1362.5 | 25 | 54.5 | 109 | 765 | 1.1 | 1.1755 | 2
Foaming | 13 | 13-Foaming | 126 | 11.8 | 1486.8 | 25.2 | 59 | 118 | 765 | 1.1 | 1.2827 | 2
Foaming | 14 | 14-Foaming | 31 | 10 | 310 | 6.2 | 50 | 100 | 765 | 1.1 | 0.26745 | 1
Foaming | 15 | 15-Foaming | 31 | 10 | 310 | 6.2 | 50 | 100 | 765 | 1.1 | 0.26745 | 1
Foaming | 21 | 21-Foaming | 453 | 7.3 | 3306.9 | 90.6 | 36.5 | 73 | 765 | 1.1 | 2.853 | 3
Foaming | 31 | 31-Foaming | 0 | 0 | 0 | 0 | 0 | 0 | 765 | 1.1 | 0 | 0
Foaming | 41 | 41-Foaming | 6 | 0 | 0 | 1.2 | 0 | 0 | 765 | 1.1 | 0 | 0
Foaming | 51 | 51-Foaming | 6 | 0 | 0 | 1.2 | 0 | 0 | 765 | 1.1 | 0 | 0 | 11 | 55
Assembly | 111 |  | 79 | 18 | 1422 | 15.8 | 90 | 180 | 765 | 1.1 | 1.2268 | 2
Assembly | 112 |  | 73 | 19.8 | 1445.4 | 14.6 | 99 | 198 | 900 | 1.1 | 1.06 | 2
Assembly | 113 |  | 69 | 19.8 | 1366.2 | 13.8 | 99 | 198 | 900 | 1.1 | 1.0019 | 2
Assembly | 121 |  | 49 | 22.5 | 1102.5 | 9.8 | 112.5 | 225 | 900 | 1.1 | 0.8085 | 1
Assembly | 122 |  | 52 | 24.3 | 1263.6 | 10.4 | 121.5 | 243 | 900 | 1.1 | 0.92664 | 1
Assembly | 123 |  | 57 | 24.3 | 1385.1 | 11.4 | 121.5 | 243 | 900 | 1.1 | 1.0157 | 2
Assembly | 131 |  | 31 | 36 | 1116 | 6.2 | 180 | 360 | 900 | 1.1 | 0.8184 | 1
Assembly | 141 |  | 6 | 36 | 216 | 1.2 | 180 | 360 | 900 | 1.1 | 0.1584 | 1
Assembly | 151 |  | 6 | 36 | 216 | 1.2 | 180 | 360 | 900 | 1.1 | 0.1584 | 1 | 13 | 65
Transportation | 41 |  | 6 |  |  | 1.2 | 0 | 900 | 900 | 1.1 | 0.264 | 1
Transportation | 51 |  | 6 |  |  | 1.2 | 0 | 900 | 900 | 1.1 | 0.264 | 1 | 2 | 10
[13 empty] | 41 | 205
WS | number of units | Time (min) | Available Time | Required Machines | MACHINES | Available time of Ws | Utilization | Average Process Time per WS (units/comp) | TH (units/min)
Blanking | 1076 | 1695.05 | 720 |  | 3 | 2160 | 78.47% | 1.6214 | 1.8502
Bending | 1076 | 4453.1 | 765 |  | 7 | 5355 | 83.16% | 4.7714 | 1.4671
Foaming | 918 | 8176.2 | 765 |  | 12 | 9180 | 89.07% | 10 | 1.2
Assembly | 422 | 9532.8 | 900 |  | 12 | 10800 | 88.27% | 26.3 | 0.45627
[7 empty] | To= | 42.6929
[7 empty] | W0= | 19.4796
| TH(PWC) | 0.41854
| Production | 376.6899
| Demand | 422 | 89.26% | of demand met

## 6.2.3C2
Component | Process | Aux. | Processing Time | Setup Time | Availability | Time per Shift | Time for a Batch (min) | Time for component of a Batch (min)
11 | Blanking | 11-Blanking | 1 | 2 | 80 | 450 | 6.3 | 1.26
11 | Bending | 11-Bending | 5 | 2 | 85 | 450 | 24.3 | 4.86
11 | Foaming | 11-Foaming | 10 | 5 | 85 | 450 | 49.5 | 9.9
12 | Blanking | 12-Blanking | 1.5 | 2 | 80 | 450 | 8.55 | 1.71
12 | Bending | 12-Bending | 6 | 2 | 85 | 450 | 28.8 | 5.76
12 | Foaming | 12-Foaming | 11 | 5 | 85 | 450 | 54 | 10.8
13 | Blanking | 13-Blanking | 2 | 2 | 80 | 450 | 10.8 | 2.16
13 | Bending | 13-Bending | 7 | 2 | 85 | 450 | 33.3 | 6.66
13 | Foaming | 13-Foaming | 12 | 5 | 85 | 450 | 58.5 | 11.7
14 | Blanking | 14-Blanking | 1 | 2 | 80 | 450 | 6.3 | 1.26
14 | Bending | 14-Bending | 5 | 2 | 85 | 450 | 24.3 | 4.86
14 | Foaming | 14-Foaming | 10 | 5 | 85 | 450 | 49.5 | 9.9
15 | Blanking | 15-Blanking | 1 | 2 | 80 | 450 | 6.3 | 1.26
15 | Bending | 15-Bending | 5 | 2 | 85 | 450 | 24.3 | 4.86
15 | Foaming | 15-Foaming | 10 | 5 | 85 | 450 | 49.5 | 9.9
21 | Blanking | 21-Blanking | 1 | 2 | 80 | 450 | 6.3 | 1.26
21 | Bending | 21-Bending | 3 | 2 | 85 | 450 | 15.3 | 3.06
21 | Foaming | 21-Foaming | 7 | 5 | 85 | 450 | 36 | 7.2
31 | Blanking | 31-Blanking | 2 | 2 | 80 | 450 | 10.8 | 2.16
31 | Bending | 31-Bending | 3 | 2 | 85 | 450 | 15.3 | 3.06
Components | Product | Product Demand |  |  | Product | Product Demand | Assembly Time per Product
11 | 111 | 79 |  |  | 111 | 79 | 18 | 1422
11 | 121 | 49 |  |  | 112 | 73 | 19.8 | 1445.4
11 | 141 | 6 |  |  | 113 | 69 | 19.8 | 1366.2
11 | 151 | 6 |  |  | 121 | 49 | 22.5 | 1102.5
12 | 112 | 73 |  |  | 122 | 52 | 24.3 | 1263.6
12 | 122 | 52 |  |  | 123 | 57 | 24.3 | 1385.1
13 | 113 | 69 |  |  | 131 | 31 | 36 | 1116
13 | 123 | 57 |  |  | 141 | 6 | 36 | 216
14 | 131 | 31 |  |  | 151 | 6 | 36 | 216
15 | 131 | 31 |  |  | Total Time for Assembly |  | 236.7 | 9532.8
21 | 111 | 79 |  |  | Total components Assembly | 422
21 | 112 | 73
21 | 113 | 69
21 | 121 | 49
21 | 122 | 52
21 | 123 | 57
21 | 141 | 6
21 | 151 | 6
21 | 131 | 31
21 | 131 | 31
31 | 121 | 49
31 | 122 | 52
31 | 123 | 57
41 | 141 | 6
51 | 151 | 6
WS | Component | Aux. | Component Demand | Time for component of a Batch (min) | Time for Total Components | Demand in batches | Processing Time of a Batch | Waiting Time of a Batch (2*Proc. Time) | Available Time per Day | Security Factor | Kanban Card | Kanban Cards Integer | Total Kanban Cards per WS | Maximum WIP
Blanking | 11 | 11-Blanking | 140 | 1.26 | 176.4 | 28 | 6.3 | 12.6 | 720 | 1.1 | 0.1617 | 1
Blanking | 12 | 12-Blanking | 125 | 1.71 | 213.75 | 25 | 8.55 | 17.1 | 720 | 1.1 | 0.19594 | 1
Blanking | 13 | 13-Blanking | 126 | 2.16 | 272.16 | 25.2 | 10.8 | 21.6 | 720 | 1.1 | 0.24948 | 1
Blanking | 14 | 14-Blanking | 31 | 1.26 | 39.06 | 6.2 | 6.3 | 12.6 | 720 | 1.1 | 0.035805 | 1
Blanking | 15 | 15-Blanking | 31 | 1.26 | 39.06 | 6.2 | 6.3 | 12.6 | 720 | 1.1 | 0.035805 | 1
Blanking | 21 | 21-Blanking | 453 | 1.26 | 570.78 | 90.6 | 6.3 | 12.6 | 720 | 1.1 | 0.52321 | 1
Blanking | 31 | 31-Blanking | 158 | 2.16 | 341.28 | 31.6 | 10.8 | 21.6 | 720 | 1.1 | 0.31284 | 1
Blanking | 41 | 41-Blanking | 6 | 0 | 0 | 1.2 | 0 | 0 | 720 | 1.1 | 0 | 0
Blanking | 51 | 51-Blanking | 6 | 0 | 0 | 1.2 | 0 | 0 | 720 | 1.1 | 0 | 0 | 7 | 35
Bending | 11 | 11-Bending | 140 | 4.86 | 680.4 | 28 | 24.3 | 48.6 | 765 | 1.1 | 0.58701 | 1
Bending | 12 | 12-Bending | 125 | 5.76 | 720 | 25 | 28.8 | 57.6 | 765 | 1.1 | 0.62118 | 1
Bending | 13 | 13-Bending | 126 | 6.66 | 839.16 | 25.2 | 33.3 | 66.6 | 765 | 1.1 | 0.72398 | 1
Bending | 14 | 14-Bending | 31 | 4.86 | 150.66 | 6.2 | 24.3 | 48.6 | 765 | 1.1 | 0.12998 | 1
Bending | 15 | 15-Bending | 31 | 4.86 | 150.66 | 6.2 | 24.3 | 48.6 | 765 | 1.1 | 0.12998 | 1
Bending | 21 | 21-Bending | 453 | 3.06 | 1386.18 | 90.6 | 15.3 | 30.6 | 765 | 1.1 | 1.1959 | 2
Bending | 31 | 31-Bending | 158 | 3.06 | 483.48 | 31.6 | 15.3 | 30.6 | 765 | 1.1 | 0.41712 | 1
Bending | 41 | 41-Bending | 6 | 0 | 0 | 1.2 | 0 | 0 | 765 | 1.1 | 0 | 0
Bending | 51 | 51-Bending | 6 | 0 | 0 | 1.2 | 0 | 0 | 765 | 1.1 | 0 | 0 | 8 | 40
Foaming | 11 | 11-Foaming | 140 | 9.9 | 1386 | 28 | 49.5 | 99 | 765 | 1.1 | 1.1958 | 2
Foaming | 12 | 12-Foaming | 125 | 10.8 | 1350 | 25 | 54 | 108 | 765 | 1.1 | 1.1647 | 2
Foaming | 13 | 13-Foaming | 126 | 11.7 | 1474.2 | 25.2 | 58.5 | 117 | 765 | 1.1 | 1.2719 | 2
Foaming | 14 | 14-Foaming | 31 | 9.9 | 306.9 | 6.2 | 49.5 | 99 | 765 | 1.1 | 0.26478 | 1
Foaming | 15 | 15-Foaming | 31 | 9.9 | 306.9 | 6.2 | 49.5 | 99 | 765 | 1.1 | 0.26478 | 1
Foaming | 21 | 21-Foaming | 453 | 7.2 | 3261.6 | 90.6 | 36 | 72 | 765 | 1.1 | 2.8139 | 3
Foaming | 31 | 31-Foaming | 0 | 0 | 0 | 0 | 0 | 0 | 765 | 1.1 | 0 | 0
Foaming | 41 | 41-Foaming | 6 | 0 | 0 | 1.2 | 0 | 0 | 765 | 1.1 | 0 | 0
Foaming | 51 | 51-Foaming | 6 | 0 | 0 | 1.2 | 0 | 0 | 765 | 1.1 | 0 | 0 | 11 | 55
Assembly | 111 |  | 79 | 18 | 1422 | 15.8 | 90 | 180 | 765 | 1.1 | 1.2268 | 2
Assembly | 112 |  | 73 | 19.8 | 1445.4 | 14.6 | 99 | 198 | 900 | 1.1 | 1.06 | 2
Assembly | 113 |  | 69 | 19.8 | 1366.2 | 13.8 | 99 | 198 | 900 | 1.1 | 1.0019 | 2
Assembly | 121 |  | 49 | 22.5 | 1102.5 | 9.8 | 112.5 | 225 | 900 | 1.1 | 0.8085 | 1
Assembly | 122 |  | 52 | 24.3 | 1263.6 | 10.4 | 121.5 | 243 | 900 | 1.1 | 0.92664 | 1
Assembly | 123 |  | 57 | 24.3 | 1385.1 | 11.4 | 121.5 | 243 | 900 | 1.1 | 1.0157 | 2
Assembly | 131 |  | 31 | 36 | 1116 | 6.2 | 180 | 360 | 900 | 1.1 | 0.8184 | 1
Assembly | 141 |  | 6 | 36 | 216 | 1.2 | 180 | 360 | 900 | 1.1 | 0.1584 | 1
Assembly | 151 |  | 6 | 36 | 216 | 1.2 | 180 | 360 | 900 | 1.1 | 0.1584 | 1 | 13 | 65
Transportation | 41 |  | 6 |  |  | 1.2 | 0 | 900 | 900 | 1.1 | 0.264 | 1
Transportation | 51 |  | 6 |  |  | 1.2 | 0 | 900 | 900 | 1.1 | 0.264 | 1 | 2 | 10
[13 empty] | 41 | 205
WS | number of units | Time (min) | Available Time | Required Machines | MACHINES | Available time of Ws | Utilization | Average Process Time per WS (units/comp) | TH (units/min)
Blanking | 1076 | 1652.49 | 720 | 2.2951 | 3 | 2160 | 76.5% | 1.5814 | 1.897
Bending | 1076 | 4410.54 | 765 | 5.7654 | 7 | 5355 | 82.36% | 4.7314 | 1.4795
Foaming | 918 | 8085.6 | 765 | 10.5694 | 12 | 9180 | 88.08% | 9.9 | 1.2121
Assembly | 422 | 9532.8 | 900 | 10.592 | 12 | 10800 | 88.27% | 26.3 | 0.45627
[7 empty] | To= | 42.5129
[7 empty] | W0= | 19.3975
| TH(PWC) | 0.4187
| Production | 376.8283
| Demand | 422 | 89.3% | of demand met

## 7.1
WS | Component | Aux. | Component Demand | Time for component of a Batch (min) | Time for Total Components | Demand in batches | Processing Time of a Batch | Waiting Time of a Batch (2*Proc. Time) | Available Time per Day | Security Factor | Kanban Card | Kanban Cards Integer | Total Kanban Cards per WS | Maximum WIP
Blanking | 11 | 11-Blanking | 168 | 1.4 | 235.2 | 33.6 | 7 | 14 | 720 | 1.1 | 0.2156 | 1
Blanking | 12 | 12-Blanking | 150 | 1.9 | 285 | 30 | 9.5 | 19 | 720 | 1.1 | 0.26125 | 1
Blanking | 13 | 13-Blanking | 151.2 | 2.4 | 362.88 | 30.24 | 12 | 24 | 720 | 1.1 | 0.33264 | 1
Blanking | 14 | 14-Blanking | 37.2 | 1.4 | 52.08 | 7.44 | 7 | 14 | 720 | 1.1 | 0.04774 | 1
Blanking | 15 | 15-Blanking | 37.2 | 1.4 | 52.08 | 7.44 | 7 | 14 | 720 | 1.1 | 0.04774 | 1
Blanking | 21 | 21-Blanking | 543.6 | 1.4 | 761.04 | 108.72 | 7 | 14 | 720 | 1.1 | 0.69762 | 1
Blanking | 31 | 31-Blanking | 189.6 | 2.4 | 455.04 | 37.92 | 12 | 24 | 720 | 1.1 | 0.41712 | 1
Blanking | 41 | 41-Blanking | 7.2 | 0 | 0 | 1.44 | 0 | 0 | 720 | 1.1 | 0 | 0
Blanking | 51 | 51-Blanking | 7.2 | 0 | 0 | 1.44 | 0 | 0 | 720 | 1.1 | 0 | 0 | 7 | 35
Bending | 11 | 11-Bending | 168 | 5.4 | 907.2 | 33.6 | 27 | 54 | 765 | 1.1 | 0.78268 | 1
Bending | 12 | 12-Bending | 150 | 6.4 | 960 | 30 | 32 | 64 | 765 | 1.1 | 0.82824 | 1
Bending | 13 | 13-Bending | 151.2 | 7.4 | 1118.88 | 30.24 | 37 | 74 | 765 | 1.1 | 0.96531 | 1
Bending | 14 | 14-Bending | 37.2 | 5.4 | 200.88 | 7.44 | 27 | 54 | 765 | 1.1 | 0.17331 | 1
Bending | 15 | 15-Bending | 37.2 | 5.4 | 200.88 | 7.44 | 27 | 54 | 765 | 1.1 | 0.17331 | 1
Bending | 21 | 21-Bending | 543.6 | 3.4 | 1848.24 | 108.72 | 17 | 34 | 765 | 1.1 | 1.5946 | 2
Bending | 31 | 31-Bending | 189.6 | 3.4 | 644.64 | 37.92 | 17 | 34 | 765 | 1.1 | 0.55616 | 1
Bending | 41 | 41-Bending | 7.2 | 0 | 0 | 1.44 | 0 | 0 | 765 | 1.1 | 0 | 0
Bending | 51 | 51-Bending | 7.2 | 0 | 0 | 1.44 | 0 | 0 | 765 | 1.1 | 0 | 0 | 8 | 40
Foaming | 11 | 11-Foaming | 168 | 11 | 1848 | 33.6 | 55 | 110 | 765 | 1.1 | 1.5944 | 2
Foaming | 12 | 12-Foaming | 150 | 12 | 1800 | 30 | 60 | 120 | 765 | 1.1 | 1.5529 | 2
Foaming | 13 | 13-Foaming | 151.2 | 13 | 1965.6 | 30.24 | 65 | 130 | 765 | 1.1 | 1.6958 | 2
Foaming | 14 | 14-Foaming | 37.2 | 11 | 409.2 | 7.44 | 55 | 110 | 765 | 1.1 | 0.35304 | 1
Foaming | 15 | 15-Foaming | 37.2 | 11 | 409.2 | 7.44 | 55 | 110 | 765 | 1.1 | 0.35304 | 1
Foaming | 21 | 21-Foaming | 543.6 | 8 | 4348.8 | 108.72 | 40 | 80 | 765 | 1.1 | 3.7519 | 4
Foaming | 31 | 31-Foaming | 0 | 0 | 0 | 0 | 0 | 0 | 765 | 1.1 | 0 | 0
Foaming | 41 | 41-Foaming | 7.2 | 0 | 0 | 1.44 | 0 | 0 | 765 | 1.1 | 0 | 0
Foaming | 51 | 51-Foaming | 7.2 | 0 | 0 | 1.44 | 0 | 0 | 765 | 1.1 | 0 | 0 | 12 | 60
Assembly | 111 |  | 94.8 | 20 | 1896 | 18.96 | 100 | 200 | 900 | 1.1 | 1.3904 | 2
Assembly | 112 |  | 87.6 | 22 | 1927.2 | 17.52 | 110 | 220 | 900 | 1.1 | 1.4133 | 2
Assembly | 113 |  | 82.8 | 22 | 1821.6 | 16.56 | 110 | 220 | 900 | 1.1 | 1.3358 | 2
Assembly | 121 |  | 58.8 | 25 | 1470 | 11.76 | 125 | 250 | 900 | 1.1 | 1.078 | 2
Assembly | 122 |  | 62.4 | 27 | 1684.8 | 12.48 | 135 | 270 | 900 | 1.1 | 1.2355 | 2
Assembly | 123 |  | 68.4 | 27 | 1846.8 | 13.68 | 135 | 270 | 900 | 1.1 | 1.3543 | 2
Assembly | 131 |  | 37.2 | 40 | 1488 | 7.44 | 200 | 400 | 900 | 1.1 | 1.0912 | 2
Assembly | 141 |  | 7.2 | 40 | 288 | 1.44 | 200 | 400 | 900 | 1.1 | 0.2112 | 1
Assembly | 151 |  | 7.2 | 40 | 288 | 1.44 | 200 | 400 | 900 | 1.1 | 0.2112 | 1 | 16 | 80
Transportation | 41 |  | 6 |  |  | 1.2 | 0 | 900 | 900 | 1.1 | 0.264 | 1
Transportation | 51 |  | 6 |  |  | 1.2 | 0 | 900 | 900 | 1.1 | 0.264 | 1 | 2 | 10
[13 empty] | 45 | 225
| TH(PWC) | 0.37961 | for HS
| Production | 341.6465
| Total Demand of Comp in HS | 506.4
| Coverage HS | 67.47%

## 7.2
WS | Component | Aux. | Component Demand | Time for component of a Batch (min) | Time for Total Components | Demand in batches | Processing Time of a Batch | Waiting Time of a Batch (2*Proc. Time) | Available Time per Day | Security Factor | Kanban Card | Kanban Cards Integer | Total Kanban Cards per WS | Maximum WIP
Blanking | 11 | 11-Blanking | 112 | 1.4 | 156.8 | 22.4 | 7 | 14 | 720 | 1.1 | 0.14373 | 1
Blanking | 12 | 12-Blanking | 100 | 1.9 | 190 | 20 | 9.5 | 19 | 720 | 1.1 | 0.17417 | 1
Blanking | 13 | 13-Blanking | 100.8 | 2.4 | 241.92 | 20.16 | 12 | 24 | 720 | 1.1 | 0.22176 | 1
Blanking | 14 | 14-Blanking | 24.8 | 1.4 | 34.72 | 4.96 | 7 | 14 | 720 | 1.1 | 0.031827 | 1
Blanking | 15 | 15-Blanking | 24.8 | 1.4 | 34.72 | 4.96 | 7 | 14 | 720 | 1.1 | 0.031827 | 1
Blanking | 21 | 21-Blanking | 362.4 | 1.4 | 507.36 | 72.48 | 7 | 14 | 720 | 1.1 | 0.46508 | 1
Blanking | 31 | 31-Blanking | 126.4 | 2.4 | 303.36 | 25.28 | 12 | 24 | 720 | 1.1 | 0.27808 | 1
Blanking | 41 | 41-Blanking | 4.8 | 0 | 0 | 0.96 | 0 | 0 | 720 | 1.1 | 0 | 0
Blanking | 51 | 51-Blanking | 4.8 | 0 | 0 | 0.96 | 0 | 0 | 720 | 1.1 | 0 | 0 | 7 | 35
Bending | 11 | 11-Bending | 112 | 5.4 | 604.8 | 22.4 | 27 | 54 | 765 | 1.1 | 0.52179 | 1
Bending | 12 | 12-Bending | 100 | 6.4 | 640 | 20 | 32 | 64 | 765 | 1.1 | 0.55216 | 1
Bending | 13 | 13-Bending | 100.8 | 7.4 | 745.92 | 20.16 | 37 | 74 | 765 | 1.1 | 0.64354 | 1
Bending | 14 | 14-Bending | 24.8 | 5.4 | 133.92 | 4.96 | 27 | 54 | 765 | 1.1 | 0.11554 | 1
Bending | 15 | 15-Bending | 24.8 | 5.4 | 133.92 | 4.96 | 27 | 54 | 765 | 1.1 | 0.11554 | 1
Bending | 21 | 21-Bending | 362.4 | 3.4 | 1232.16 | 72.48 | 17 | 34 | 765 | 1.1 | 1.063 | 2
Bending | 31 | 31-Bending | 126.4 | 3.4 | 429.76 | 25.28 | 17 | 34 | 765 | 1.1 | 0.37077 | 1
Bending | 41 | 41-Bending | 4.8 | 0 | 0 | 0.96 | 0 | 0 | 765 | 1.1 | 0 | 0
Bending | 51 | 51-Bending | 4.8 | 0 | 0 | 0.96 | 0 | 0 | 765 | 1.1 | 0 | 0 | 8 | 40
Foaming | 11 | 11-Foaming | 112 | 11 | 1232 | 22.4 | 55 | 110 | 765 | 1.1 | 1.0629 | 2
Foaming | 12 | 12-Foaming | 100 | 12 | 1200 | 20 | 60 | 120 | 765 | 1.1 | 1.0353 | 2
Foaming | 13 | 13-Foaming | 100.8 | 13 | 1310.4 | 20.16 | 65 | 130 | 765 | 1.1 | 1.1305 | 2
Foaming | 14 | 14-Foaming | 24.8 | 11 | 272.8 | 4.96 | 55 | 110 | 765 | 1.1 | 0.23536 | 1
Foaming | 15 | 15-Foaming | 24.8 | 11 | 272.8 | 4.96 | 55 | 110 | 765 | 1.1 | 0.23536 | 1
Foaming | 21 | 21-Foaming | 362.4 | 8 | 2899.2 | 72.48 | 40 | 80 | 765 | 1.1 | 2.5013 | 3
Foaming | 31 | 31-Foaming | 0 | 0 | 0 | 0 | 0 | 0 | 765 | 1.1 | 0 | 0
Foaming | 41 | 41-Foaming | 4.8 | 0 | 0 | 0.96 | 0 | 0 | 765 | 1.1 | 0 | 0
Foaming | 51 | 51-Foaming | 4.8 | 0 | 0 | 0.96 | 0 | 0 | 765 | 1.1 | 0 | 0 | 11 | 55
Assembly | 111 |  | 63.2 | 20 | 1264 | 12.64 | 100 | 200 | 900 | 1.1 | 0.92693 | 1
Assembly | 112 |  | 58.4 | 22 | 1284.8 | 11.68 | 110 | 220 | 900 | 1.1 | 0.94219 | 1
Assembly | 113 |  | 55.2 | 22 | 1214.4 | 11.04 | 110 | 220 | 900 | 1.1 | 0.89056 | 1
Assembly | 121 |  | 39.2 | 25 | 980 | 7.84 | 125 | 250 | 900 | 1.1 | 0.71867 | 1
Assembly | 122 |  | 41.6 | 27 | 1123.2 | 8.32 | 135 | 270 | 900 | 1.1 | 0.82368 | 1
Assembly | 123 |  | 45.6 | 27 | 1231.2 | 9.12 | 135 | 270 | 900 | 1.1 | 0.90288 | 1
Assembly | 131 |  | 24.8 | 40 | 992 | 4.96 | 200 | 400 | 900 | 1.1 | 0.72747 | 1
Assembly | 141 |  | 4.8 | 40 | 192 | 0.96 | 200 | 400 | 900 | 1.1 | 0.1408 | 1
Assembly | 151 |  | 4.8 | 40 | 192 | 0.96 | 200 | 400 | 900 | 1.1 | 0.1408 | 1 | 9 | 45
Transportation | 41 |  | 6 |  |  | 1.2 | 0 | 900 | 900 | 1.1 | 0.264 | 1
Transportation | 51 |  | 6 |  |  | 1.2 | 0 | 900 | 900 | 1.1 | 0.264 | 1 | 2 | 10
[13 empty] | 37 | 185
| TH(PWC) | 0.3735 | for LS
| Production | 336.1527
| Total Demand of Comp in HS | 337.6
| Coverage | 99.57%